## Two Point
ENGR 132
Your Name |  | Koike | [5 empty] | Name |  | Purdue Login
Your Purdue Login |  | koike |  |  |  | Contributor 1
Team-ID |  | 002-08 |  |  |  | Contributor 2
Assignment |  | PS 04, Problem 1 |  |  |  | Contributor 3
I have not used material obtained from any other unauthorized source, either modified
or unmodified. Neither have I provided access to my work to another.
The solution I am submitting is my own original work.
Problem Description |  | This program quantifies the relation between the ambient temperature and the corresponding energy output. A regression line will be manipulated using mathematical procedures of selecting two points in the data.
Input Section: |  |  | Calculation Section: | Section: | [5 empty] | Output Section:
Ambient temperature (deg C) | Net Hourly Electrial Output (MW) |  |  |  | y(graph) | e | e^2 | y-mean(y) | (y-mean(y))^2
14.9 | 463.26 |  | Tmin | 5.11 | 469.6331 | 6.3731 | 40.6168 | 6.5587 | 43.016
25.18 | 444.37 |  | Tmax | 35.56 | 449.7588 | 5.3888 | 29.0392 | -12.3313 | 152.062
5.11 | 488.56 |  | Output | 488.56 | 488.5601 | 0.000137 | 1.8769e-08 | 31.8587 | 1014.9742
20.86 | 446.48 |  | Output | 429.69 | 458.1107 | 11.6307 | 135.2723 | -10.2213 | 104.4758
10.82 | 473.9 |  |  |  | 477.521 | 3.621 | 13.1116 | 17.1987 | 295.7939
26.27 | 443.67 |  | y=ax+b |  | 447.6515 | 3.9815 | 15.8524 | -13.0313 | 169.8158
15.89 | 467.35 |  | a | -1.9333 | 467.7192 | 0.36916 | 0.13628 | 10.6487 | 113.394
9.48 | 478.42 |  | b | 498.4393 | 480.1116 | 1.6916 | 2.8616 | 21.7187 | 471.7002
14.64 | 475.98 |  | y=-1.9333x+498.4393 |  | 470.1358 | -5.8442 | 34.1548 | 19.2787 | 371.6667
11.74 | 477.5 |  | mean(y) | 456.7013 | 475.7424 | -1.7576 | 3.0893 | 20.7987 | 432.5842
17.99 | 453.02 |  |  |  | 463.6592 | 10.6392 | 113.1933 | -3.6813 | 13.5523
20.14 | 453.99 |  |  |  | 459.5026 | 5.5126 | 30.3892 | -2.7113 | 7.3514
24.34 | 440.29 |  | SSE | 5226.9354 | 451.3828 | 11.0928 | 123.0497 | -16.4113 | 269.3321
25.71 | 451.28 |  | SST | 28471.6403 | 448.7342 | -2.5458 | 6.4813 | -5.4213 | 29.3909
26.19 | 433.99 |  | r^2 | 0.81642 | 447.8062 | 13.8162 | 190.8866 | -22.7113 | 515.805
21.42 | 462.19 |  |  |  | 457.028 | -5.162 | 26.6461 | 5.4887 | 30.1254
18.21 | 467.54 |  |  |  | 463.2339 | -4.3061 | 18.5424 | 10.8387 | 117.4765
11.04 | 477.2 |  |  |  | 477.0957 | -0.10433 | 0.010885 | 20.4987 | 420.1951
14.45 | 459.85 |  |  |  | 470.5031 | 10.6531 | 113.4889 | 3.1487 | 9.9141
13.97 | 464.3 |  |  |  | 471.4311 | 7.1311 | 50.8526 | 7.5987 | 57.7396
17.76 | 468.27 |  |  |  | 464.1039 | -4.1661 | 17.3565 | 11.5687 | 133.8339
5.41 | 495.24 |  |  |  | 487.9801 | -7.2599 | 52.7055 | 38.5387 | 1485.2283
7.76 | 483.8 |  |  |  | 483.4369 | -0.36311 | 0.13185 | 27.0987 | 734.3374
27.23 | 443.61 |  |  |  | 445.7955 | 2.1855 | 4.7766 | -13.0913 | 171.3832
27.36 | 436.06 |  |  |  | 445.5442 | 9.4842 | 89.9503 | -20.6413 | 426.0649
27.47 | 443.25 |  |  |  | 445.3315 | 2.0815 | 4.3328 | -13.4513 | 180.9386
14.6 | 464.16 |  |  |  | 470.2131 | 6.0531 | 36.6403 | 7.4587 | 55.6316
7.91 | 475.52 |  |  |  | 483.1469 | 7.6269 | 58.1696 | 18.8187 | 354.142
5.81 | 484.41 |  |  |  | 487.2068 | 2.7968 | 7.8222 | 27.7087 | 767.7698
30.53 | 437.89 |  |  |  | 439.4157 | 1.5257 | 2.3276 | -18.8113 | 353.8665
23.87 | 445.11 |  |  |  | 452.2914 | 7.1814 | 51.5729 | -11.5913 | 134.3592
26.09 | 438.86 |  |  |  | 447.9995 | 9.1395 | 83.5305 | -17.8413 | 318.3134
29.27 | 440.98 |  |  |  | 441.8516 | 0.87161 | 0.7597 | -15.7213 | 247.1605
27.38 | 436.65 |  |  |  | 445.5055 | 8.8555 | 78.4207 | -20.0513 | 402.0562
24.81 | 444.26 |  |  |  | 450.4741 | 6.2141 | 38.6154 | -12.4413 | 154.7869
12.75 | 465.86 |  |  |  | 473.7897 | 7.9297 | 62.8805 | 9.1587 | 83.881
24.66 | 444.37 |  |  |  | 450.7641 | 6.3941 | 40.8848 | -12.3313 | 152.062
16.38 | 450.69 |  |  |  | 466.7718 | 16.0818 | 258.6258 | -6.0113 | 36.1362
13.91 | 469.02 |  |  |  | 471.5471 | 2.5271 | 6.3862 | 12.3187 | 151.7494
23.18 | 448.86 |  |  |  | 453.6254 | 4.7654 | 22.7091 | -7.8413 | 61.4866
22.47 | 447.14 |  |  |  | 454.998 | 7.858 | 61.7489 | -9.5613 | 91.4192
13.39 | 469.18 |  |  |  | 472.5524 | 3.3724 | 11.3732 | 12.4787 | 155.717
9.28 | 482.8 |  |  |  | 480.4983 | -2.3017 | 5.2979 | 26.0987 | 681.14
11.82 | 476.7 |  |  |  | 475.5877 | -1.1123 | 1.2372 | 19.9987 | 399.9464
10.27 | 474.99 |  |  |  | 478.5843 | 3.5943 | 12.9191 | 18.2887 | 334.4751
22.92 | 444.22 |  |  |  | 454.1281 | 9.9081 | 98.1697 | -12.4813 | 155.7839
16 | 461.33 |  |  |  | 467.5065 | 6.1765 | 38.1492 | 4.6287 | 21.4245
21.22 | 448.06 |  |  |  | 457.4147 | 9.3547 | 87.5099 | -8.6413 | 74.6728
13.46 | 474.6 |  |  |  | 472.4171 | -2.1829 | 4.7651 | 17.8987 | 320.362
9.39 | 473.05 |  |  |  | 480.2856 | 7.2356 | 52.3541 | 16.3487 | 267.2787
31.07 | 432.06 |  |  |  | 438.3717 | 6.3117 | 39.8372 | -24.6413 | 607.1956
12.82 | 467.41 |  |  |  | 473.6544 | 6.2444 | 38.9925 | 10.7087 | 114.6754
32.57 | 430.12 |  |  |  | 435.4717 | 5.3517 | 28.6409 | -26.5813 | 706.5676
8.11 | 473.62 |  |  |  | 482.7602 | 9.1402 | 83.5439 | 16.9187 | 286.241
13.92 | 471.81 |  |  |  | 471.5278 | -0.28224 | 0.079657 | 15.1087 | 228.2716
23.04 | 442.99 |  |  |  | 453.8961 | 10.9061 | 118.9423 | -13.7113 | 188.0009
27.31 | 442.77 |  |  |  | 445.6409 | 2.8709 | 8.2419 | -13.9313 | 194.0822
5.91 | 491.49 |  |  |  | 487.0135 | -4.4765 | 20.0391 | 34.7887 | 1210.2509
25.26 | 447.46 |  |  |  | 449.6041 | 2.1441 | 4.5973 | -9.2413 | 85.4024
27.97 | 446.11 |  |  |  | 444.3649 | -1.7451 | 3.0454 | -10.5913 | 112.1765
26.08 | 442.44 |  |  |  | 448.0188 | 5.5788 | 31.1234 | -14.2613 | 203.3858
29.01 | 446.22 |  |  |  | 442.3543 | -3.8657 | 14.9439 | -10.4813 | 109.8585
12.18 | 471.49 |  |  |  | 474.8917 | 3.4017 | 11.5716 | 14.7887 | 218.7045
13.76 | 463.5 |  |  |  | 471.8371 | 8.3371 | 69.5071 | 6.7987 | 46.2218
25.5 | 440.01 |  |  |  | 449.1402 | 9.1302 | 83.3596 | -16.6913 | 278.6008
28.26 | 441.03 |  |  |  | 443.8042 | 2.7742 | 7.6964 | -15.6713 | 245.5909
21.39 | 452.68 |  |  |  | 457.086 | 4.406 | 19.413 | -4.0213 | 16.1712
7.26 | 474.91 |  |  |  | 484.4035 | 9.4935 | 90.1273 | 18.2087 | 331.5553
10.54 | 478.77 |  |  |  | 478.0623 | -0.70768 | 0.50081 | 22.0687 | 487.0257
27.71 | 434.2 |  |  |  | 444.8676 | 10.6676 | 113.7968 | -22.5013 | 506.3103
23.11 | 437.91 |  |  |  | 453.7607 | 15.8507 | 251.2459 | -18.7913 | 353.1145
7.51 | 477.61 |  |  |  | 483.9202 | 6.3102 | 39.8188 | 20.9087 | 437.1721
26.46 | 431.65 |  |  |  | 447.2842 | 15.6342 | 244.4276 | -25.0513 | 627.5696
29.34 | 430.57 |  |  |  | 441.7163 | 11.1463 | 124.2395 | -26.1313 | 682.8469
10.32 | 481.09 |  |  |  | 478.4876 | -2.6024 | 6.7723 | 24.3887 | 594.8067
22.74 | 445.56 |  |  |  | 454.4761 | 8.9161 | 79.4961 | -11.1413 | 124.1295
13.48 | 475.74 |  |  |  | 472.3784 | -3.3616 | 11.3002 | 19.0387 | 362.4706
25.52 | 435.12 |  |  |  | 449.1015 | 13.9815 | 195.4819 | -21.5813 | 465.7542
21.58 | 446.15 |  |  |  | 456.7187 | 10.5687 | 111.6971 | -10.5513 | 111.3308
27.66 | 436.64 |  |  |  | 444.9642 | 8.3242 | 69.2927 | -20.0613 | 402.4574
26.96 | 436.69 |  |  |  | 446.3175 | 9.6275 | 92.6894 | -20.0113 | 400.4537
12.29 | 468.75 |  |  |  | 474.679 | 5.929 | 35.1536 | 12.0487 | 145.1702
15.86 | 466.6 |  |  |  | 467.7772 | 1.1772 | 1.3857 | 9.8987 | 97.9835
13.87 | 465.48 |  |  |  | 471.6244 | 6.1444 | 37.754 | 8.7787 | 77.0649
24.09 | 441.34 |  |  |  | 451.8661 | 10.5261 | 110.7988 | -15.3613 | 235.9708
20.45 | 441.83 |  |  |  | 458.9033 | 17.0733 | 291.4981 | -14.8713 | 221.1568
15.07 | 464.7 |  |  |  | 469.3045 | 4.6045 | 21.2011 | 7.9987 | 63.9786
32.72 | 437.99 |  |  |  | 435.1817 | -2.8083 | 7.8864 | -18.7113 | 350.1143
18.23 | 459.12 |  |  |  | 463.1952 | 4.0752 | 16.6076 | 2.4187 | 5.8499
35.56 | 429.69 |  |  |  | 429.6912 | 0.001152 | 1.3271e-06 | -27.0113 | 729.6125
18.36 | 459.8 |  |  |  | 462.9439 | 3.1439 | 9.8842 | 3.0987 | 9.6017
26.35 | 433.63 |  |  |  | 447.4968 | 13.8668 | 192.2894 | -23.0713 | 532.2867
25.92 | 442.84 |  |  |  | 448.3282 | 5.4882 | 30.1199 | -13.8613 | 192.1368
8.01 | 485.13 |  |  |  | 482.9536 | -2.1764 | 4.7369 | 28.4287 | 808.1887
19.63 | 459.12 |  |  |  | 460.4886 | 1.3686 | 1.8731 | 2.4187 | 5.8499
20.02 | 445.31 |  |  |  | 459.7346 | 14.4246 | 208.0701 | -11.3913 | 129.7626
10.08 | 480.8 |  |  |  | 478.9516 | -1.8484 | 3.4164 | 24.0987 | 580.7454

## Least Squares
ENGR 132
Your Name |  | Tomoki Koike | [5 empty] | Name |  | Purdue Login
Your Purdue Login |  | koike |  |  |  | Contributor 1
Team-ID |  | 002-08 |  |  |  | Contributor 2
Assignment |  | PS 04 problem #1 |  |  |  | Contributor 3
I have not used material obtained from any other unauthorized source, either modified
or unmodified. Neither have I provided access to my work to another.
The solution I am submitting is my own original work.
Problem Description |  | This program quantifies the relation between the ambient temperature and the corresponding energy output. However, instead of the two-point method the method of the manual least square method is implemented.
Input Section: |  |  | Calculation Section: | [5 empty] | Output Section:
Ambient temperature (deg C) | Net Hourly Electrial Output (MW) |  |  | x*y | x^2 | e | e^2 | (y-mean(y))^2
14.9 | 463.26 |  | sum of x | 6902.574 | 222.01 | -2.4422 | 5.9644 | 43.016 | Linear Model
25.18 | 444.37 |  | 1853.57 | 11189.2366 | 634.0324 | 0.65156 | 0.42453 | 152.062 | y = -2.1385x + 497.5659
5.11 | 488.56 |  | indices of x | 2496.5416 | 26.1121 | 1.9219 | 3.6936 | 1014.9742
20.86 | 446.48 |  | 97 | 9313.5728 | 435.1396 | -6.4768 | 41.9484 | 104.4758 | SSE | 2760.3576
10.82 | 473.9 |  | sum of y | 5127.598 | 117.0724 | -0.5273 | 0.27804 | 295.7939 | SST | 28471.6403
26.27 | 443.67 |  | 44300.03 | 11655.2109 | 690.1129 | 2.2825 | 5.2099 | 169.8158 | r^2 | 0.903
15.89 | 467.35 |  |  | 7426.1915 | 252.4921 | 3.7649 | 14.1744 | 113.394
9.48 | 478.42 |  | y = ax + b | 4535.4216 | 89.8704 | 1.1271 | 1.2704 | 471.7002
14.64 | 475.98 |  | a | 6968.3472 | 214.3296 | 9.7218 | 94.5128 | 371.6667
11.74 | 477.5 |  | -2.1385 | 5605.85 | 137.8276 | 5.0401 | 25.4028 | 432.5842
17.99 | 453.02 |  | b | 8149.8298 | 323.6401 | -6.0743 | 36.8966 | 13.5523
20.14 | 453.99 |  | 497.5659 | 9143.3586 | 405.6196 | -0.50648 | 0.25652 | 7.3514
24.34 | 440.29 |  |  | 10716.6586 | 592.4356 | -5.2248 | 27.2984 | 269.3321
25.71 | 451.28 |  |  | 11602.4088 | 661.0041 | 8.695 | 75.6024 | 29.3909
26.19 | 433.99 |  | mean(y) | 11366.1981 | 685.9161 | -7.5686 | 57.2831 | 515.805
21.42 | 462.19 |  | 456.7013 | 9900.1098 | 458.8164 | 10.4308 | 108.8016 | 30.1254
18.21 | 467.54 |  |  | 8513.9034 | 331.6041 | 8.9162 | 79.4989 | 117.4765
11.04 | 477.2 |  | SSE | 5268.288 | 121.8816 | 3.2432 | 10.5182 | 420.1951
14.45 | 459.85 |  | 2760.3576 | 6644.8325 | 208.8025 | -6.8145 | 46.438 | 9.9141
13.97 | 464.3 |  |  | 6486.271 | 195.1609 | -3.391 | 11.499 | 57.7396
17.76 | 468.27 |  | SST | 8316.4752 | 315.4176 | 8.6839 | 75.4099 | 133.8339
5.41 | 495.24 |  | 28471.6403 | 2679.2484 | 29.2681 | 9.2434 | 85.4408 | 1485.2283
7.76 | 483.8 |  |  | 3754.288 | 60.2176 | 2.8289 | 8.0026 | 734.3374
27.23 | 443.61 |  | r^2 | 12079.5003 | 741.4729 | 4.2755 | 18.2797 | 171.3832
27.36 | 436.06 |  | 0.90305 | 11930.6016 | 748.5696 | -2.9965 | 8.9791 | 426.0649
27.47 | 443.25 |  |  | 12176.0775 | 754.6009 | 4.4287 | 19.6136 | 180.9386
14.6 | 464.16 |  |  | 6776.736 | 213.16 | -2.1838 | 4.7688 | 55.6316
7.91 | 475.52 |  |  | 3761.3632 | 62.5681 | -5.1303 | 26.3203 | 354.142
5.81 | 484.41 |  |  | 2814.4221 | 33.7561 | -0.73118 | 0.53463 | 767.7698
30.53 | 437.89 |  |  | 13368.7817 | 932.0809 | 5.6125 | 31.5005 | 353.8665
23.87 | 445.11 |  |  | 10624.7757 | 569.7769 | -1.4099 | 1.9878 | 134.3592
26.09 | 438.86 |  |  | 11449.8574 | 680.6881 | -2.9124 | 8.4821 | 318.3134
29.27 | 440.98 |  |  | 12907.4846 | 856.7329 | 6.008 | 36.0963 | 247.1605
27.38 | 436.65 |  |  | 11955.477 | 749.6644 | -2.3637 | 5.5873 | 402.0562
24.81 | 444.26 |  |  | 11022.0906 | 615.5361 | -0.24969 | 0.062344 | 154.7869
12.75 | 465.86 |  |  | 5939.715 | 162.5625 | -4.44 | 19.7135 | 83.881
24.66 | 444.37 |  |  | 10958.1642 | 608.1156 | -0.46046 | 0.21203 | 152.062
16.38 | 450.69 |  |  | 7382.3022 | 268.3044 | -11.8472 | 140.3571 | 36.1362
13.91 | 469.02 |  |  | 6524.0682 | 193.4881 | 1.2007 | 1.4416 | 151.7494
23.18 | 448.86 |  |  | 10404.5748 | 537.3124 | 0.86456 | 0.74746 | 61.4866
22.47 | 447.14 |  |  | 10047.2358 | 504.9009 | -2.3738 | 5.6348 | 91.4192
13.39 | 469.18 |  |  | 6282.3202 | 179.2921 | 0.24865 | 0.061825 | 155.717
9.28 | 482.8 |  |  | 4480.384 | 86.1184 | 5.0794 | 25.8004 | 681.14
11.82 | 476.7 |  |  | 5634.594 | 139.7124 | 4.4112 | 19.4587 | 399.9464
10.27 | 474.99 |  |  | 4878.1473 | 105.4729 | -0.61347 | 0.37635 | 334.4751
22.92 | 444.22 |  |  | 10181.5224 | 525.3264 | -4.3315 | 18.7615 | 155.7839
16 | 461.33 |  |  | 7381.28 | 256 | -2.0199 | 4.0799 | 21.4245
21.22 | 448.06 |  |  | 9507.8332 | 450.2884 | -4.1269 | 17.0313 | 74.6728
13.46 | 474.6 |  |  | 6388.116 | 181.1716 | 5.8183 | 33.8531 | 320.362
9.39 | 473.05 |  |  | 4441.9395 | 88.1721 | -4.4354 | 19.6723 | 267.2787
31.07 | 432.06 |  |  | 13424.1042 | 965.3449 | 0.93732 | 0.87857 | 607.1956
12.82 | 467.41 |  |  | 5992.1962 | 164.3524 | -2.7403 | 7.5092 | 114.6754
32.57 | 430.12 |  |  | 14009.0084 | 1060.8049 | 2.2051 | 4.8623 | 706.5676
8.11 | 473.62 |  |  | 3841.0582 | 65.7721 | -6.6026 | 43.5947 | 286.241
13.92 | 471.81 |  |  | 6567.5952 | 193.7664 | 4.0121 | 16.0966 | 228.2716
23.04 | 442.99 |  |  | 10206.4896 | 530.8416 | -5.3048 | 28.1412 | 188.0009
27.31 | 442.77 |  |  | 12092.0487 | 745.8361 | 3.6066 | 13.0073 | 194.0822
5.91 | 491.49 |  |  | 2904.7059 | 34.9281 | 6.5627 | 43.0686 | 1210.2509
25.26 | 447.46 |  |  | 11302.8396 | 638.0676 | 3.9126 | 15.3087 | 85.4024
27.97 | 446.11 |  |  | 12477.6967 | 782.3209 | 8.358 | 69.8557 | 112.1765
26.08 | 442.44 |  |  | 11538.8352 | 680.1664 | 0.64621 | 0.41758 | 203.3858
29.01 | 446.22 |  |  | 12944.8422 | 841.5801 | 10.692 | 114.3191 | 109.8585
12.18 | 471.49 |  |  | 5742.7482 | 148.3524 | -0.028938 | 0.00083741 | 218.7045
13.76 | 463.5 |  |  | 6377.76 | 189.3376 | -4.6401 | 21.5306 | 46.2218
25.5 | 440.01 |  |  | 11220.255 | 650.25 | -3.0241 | 9.1453 | 278.6008
28.26 | 441.03 |  |  | 12463.5078 | 798.6276 | 3.8981 | 15.1955 | 245.5909
21.39 | 452.68 |  |  | 9682.8252 | 457.5321 | 0.85664 | 0.73384 | 16.1712
7.26 | 474.91 |  |  | 3447.8466 | 52.7076 | -7.1304 | 50.842 | 331.5553
10.54 | 478.77 |  |  | 5046.2358 | 111.0916 | 3.7439 | 14.017 | 487.0257
27.71 | 434.2 |  |  | 12031.682 | 767.8441 | -4.108 | 16.876 | 506.3103
23.11 | 437.91 |  |  | 10120.1001 | 534.0721 | -10.2351 | 104.758 | 353.1145
7.51 | 477.61 |  |  | 3586.8511 | 56.4001 | -3.8957 | 15.1767 | 437.1721
26.46 | 431.65 |  |  | 11421.459 | 700.1316 | -9.3312 | 87.0706 | 627.5696
29.34 | 430.57 |  |  | 12632.9238 | 860.8356 | -4.2523 | 18.0819 | 682.8469
10.32 | 481.09 |  |  | 4964.8488 | 106.5024 | 5.5935 | 31.2867 | 594.8067
22.74 | 445.56 |  |  | 10132.0344 | 517.1076 | -3.3764 | 11.4 | 124.1295
13.48 | 475.74 |  |  | 6412.9752 | 181.7104 | 7.0011 | 49.0156 | 362.4706
25.52 | 435.12 |  |  | 11104.2624 | 651.2704 | -7.8714 | 61.9582 | 465.7542
21.58 | 446.15 |  |  | 9627.917 | 465.6964 | -5.267 | 27.7417 | 111.3308
27.66 | 436.64 |  |  | 12077.4624 | 765.0756 | -1.775 | 3.1505 | 402.4574
26.96 | 436.69 |  |  | 11773.1624 | 726.8416 | -3.2219 | 10.3807 | 400.4537
12.29 | 468.75 |  |  | 5760.9375 | 151.0441 | -2.5337 | 6.4197 | 145.1702
15.86 | 466.6 |  |  | 7400.276 | 251.5396 | 2.9507 | 8.7069 | 97.9835
13.87 | 465.48 |  |  | 6456.2076 | 192.3769 | -2.4249 | 5.88 | 77.0649
24.09 | 441.34 |  |  | 10631.8806 | 580.3281 | -4.7094 | 22.1785 | 235.9708
20.45 | 441.83 |  |  | 9035.4235 | 418.2025 | -12.0035 | 144.0851 | 221.1568
15.07 | 464.7 |  |  | 7003.029 | 227.1049 | -0.63867 | 0.4079 | 63.9786
32.72 | 437.99 |  |  | 14331.0328 | 1070.5984 | 10.3958 | 108.0736 | 350.1143
18.23 | 459.12 |  |  | 8369.7576 | 332.3329 | 0.53898 | 0.2905 | 5.8499
35.56 | 429.69 |  |  | 15279.7764 | 1264.5136 | 8.1692 | 66.7356 | 729.6125
18.36 | 459.8 |  |  | 8441.928 | 337.0896 | 1.497 | 2.241 | 9.6017
26.35 | 433.63 |  |  | 11426.1505 | 694.3225 | -7.5864 | 57.5534 | 532.2867
25.92 | 442.84 |  |  | 11478.4128 | 671.8464 | 0.70405 | 0.49568 | 192.1368
8.01 | 485.13 |  |  | 3885.8913 | 64.1601 | 4.6935 | 22.0291 | 808.1887
19.63 | 459.12 |  |  | 9012.5256 | 385.3369 | 3.5329 | 12.4813 | 5.8499
20.02 | 445.31 |  |  | 8915.1062 | 400.8004 | -9.4431 | 89.1722 | 129.7626
10.08 | 480.8 |  |  | 4846.464 | 101.6064 | 4.7902 | 22.9461 | 580.7454
|  |  | sums | 834504.8556 | 41042.0001 |  | 2760.3576 | 28471.6403

## Analysis
Problem 1: Regression in Excel
Q1: Report your linear model. Use professional formatting
Equation: | y=-1.9333x+498.4393
SSE: | 5226.9354
SST: | 28471.64
r^2: | 0.81642
Q2: Explain how well your model represents the relationship between the data. Justify your answer.
From the coefficient of determination, r^2 = 0.816 we can see that the regression line drawn using the first and last two points of the data indicates the regression model to be quite accurate since 0<=r^2<=1.
Q3: Use your model to predict the power output when the ambient air temperature is 20 degrees C.
20 deg C | -1.9333 * 20.0000 +498.4393 = 459.7733 MW
Q4: What is the meaning of the slope of your model
Mathematically, the slope of the model repesents the derivative of the temperature with mW. That is the temperature change over the change of power output.
Q5: Report the manual least squares linear model (in form y = mx + b), SSE, SST, and r2 for the model
Equation: | y = -2.1385x + 497.5659
SSE: | 2760.3576
SST: | 28471.6403
r^2: | 0.903
Q6: Use your manual least squares model to predict the power output when the ambient air temperature is 20 deg C and 40 deg C. Justify each prediction using your knowledge of the original data set and your linear model
20 deg C | -2.1385* 20 + 497.5659 = 454.7959 mW
40 deg C | -2.1385* 40 + 497.5659 = 412.0259 mW
Q7: Compare the two point method model to the least squares model. Which model provides the best fitting trend line? Justify your answer using r2.
Comparing the r^2 of the 2 methods, two-point method and least square method we can say that the the regression model of the least square method is best fit for the data because r^2 for this is 0.903 which is closer to the value 1 than that of the two-point method which actual value is 0.816.