## Homework sheet
|  |  |  | Change CG from case #1 | Change Tail Angle From case #1
| Hand Calculation | XFLR5 | % Difference | XFLR5 | XFLR5
| Case #1 | Case #1 |  | Case #2a | Case #2b
Velocity (m/sec) | 13.4 | 13.4 | 0 | 20 | 20
q | 109.9805 | 109.9805 | 0 | 245 | 245
Re wing | 321048.7943 | 321048.7943 | 0 | 479177.305 | 479177.305
Re tail | 215561.3333 | 215561.3333 | 0 | 321733.3333 | 321733.3333
CL | 0.49493 | 0.49493 | 1.1216e-14 | 0.22217 | 0.22217
Xac/c (empirical) | 0.25 | 0.25 | 0 | 0.25 | 0.25
Xac | 0.087955 | 0.089569 | 1.8346 | 0.089569 | 0.089569
Vh | 0.57801 | 1.4433 | 149.6988 | 0.94564 | 1.1562
Xac/c | 0.25 | 0.25 | 0 | 0.25 | 0.25
a0 (rad-1) | 6.2832 | 6.2832 | 0 | 6.2832 | 6.2832
CL_alpha wing | 2.0675 | 2.0675 | 3.6515e-13 | 1.0055 | 1.0055
CL_alpha tail | 3.345 | 3.345 | 3.3191e-13 | 2.6294 | 2.6294
Xn/c | 0.80695 | 0.32754 | 59.41 | 0.28095 | 0.32086
Xn | 0.2905 | 0.11771 | 59.4796 | 0.10097 | 0.11531
Xcg | 0.19741 | 0.12 | 39.2139 | 0.144 | 0.12
Xcg/c | 0.54837 | 0.33391 | 39.1095 | 0.40069 | 0.33391
AoA | 0.13503 | 0.13503 | 0 | 0.10015 | 0.10015
CL wing | 0.35496 | 0.35496 | 0 | 0.1358 | 0.1358
CL tail | 0.57428 | 0.57428 | 0 | 0.35512 | 0.35512
L wing | 33.4972 | 33.4972 | 0 | 28.5484 | 28.5484
L tail | 13.1616 | 13.1616 | 0 | 18.1307 | 18.1307
a zero lift | -0.036652 | -0.036652 | 0 | -0.036652 | -0.036652
a absolute | 0.17168 | 0.17168 | 0 | 0.13506 | 0.13506
Static Margin | 0.25858 | 0.20754 | 19.7374 | 0.13695 | 0.20086
| -0.05 | -0.05 | 0 | -0.05 | -0.05
| 0.033738 | 0.11852 | 251.2971 | 0.036793 | 0.056117
| -0.5346 | -0.017941 | -96.644 | -0.012213 | -0.017982
Provide versus | Graph with 3 curves for Case #1, Case #2a, and Case #2b
5

## Homework Data
Technical Specifications:
[7 empty] | Length: | 64"
[7 empty] | Wingspan: | 94"
[7 empty] | Flying Weight: | 10-1/2 lbs.
[7 empty] | Controls: | Ailerons, Elevator, Rudder, Throttle
[7 empty] | Wing Area: | 1330 sq. in.
| air density |  |  | 1.225 | kg/m^3
| viscosity -nu |  |  | 1.5e-05 | m^2/sec
| Weight | 10.5 | lbs | 46.7063 | N | 4.7627 | kg
Wing NACA 2412 | Area | 1330 | in^2 | 0.85806 | m^2
| span | 94 | in | 2.3876 | m | 1.1938 | half wing
| AR | 6.6436 | [6 empty] | 4.8294 | 0.087955
| chord | 14.1489 | in | 0.35938 | m |  |  |  | 4.0146
| W/S | 18.1895 | oz/ft^3 | 54.4323 | N/m^2
| Dihedral | 3 | degrees
Horizontal Tail NACA 0012 | span | 34 | in | 0.8636 | m | 0.4318 | half tail
| chord | 9.5 | in | 0.2413 | m
| Area of tail |  |  | 0.20839 | m^2
| AR | 3.5394
X location | x | 40 | in | 1.016 | m | Wing LE to Tail LE
z location | z | 2 | in | 0.0508 | m
| Airfoil | NACA 2412
| Wing Incidence | 4.5 | degrees | 0.07854 | rad
Vertical tail NACA 0012 | span | 10.2 | in | 0.25908 | m
| root chord | 9.5 | in | 0.2413 | m
| tip chord | 5.18 | in | 0.13157 | m
| Tip offset | 4.32 | in | 0.10973 | m
| Airfoil | NACA 0012
| Tail Incidence | 2 | degrees | 0.034907 | rad
Other parameters | D(epsilon)/D (alpha) | 0.4
| epsilon | 0
|  | -0.05 |  | From airfoil data